## ESTIMATE
SI.NO | Description of works | Unit | Quantity | Rate | Amount
1 | Earthwork in excavation in ordinary soils including filled up area, in both Dry and Wet conditions, including Pumping and Bailing out Surface and Subsoil water, rain water by using any suitable dewatering method, Slush, muck removal, sorting out the excavated earth into serviceable and unserviceable material, Including backfilling. The cost include transportation of both unserviceable/ serviceable material into dumping yards or wherever required as per direction of Engineer incharge upto any lead within plant boundary . The rate also inclusive of marking the Road layout by means of Total Station with Corresponding co-ordinates and measurements at site. The Contractor shall take into account in his rate, the provision for excess excavation for necessary working space, side slope and backfilling the same. Existing ground level/T.L shall be recorded jointly before starting of excavation. All survey equipment (like dumpy level etc) shall be arranged by contractor at his own cost. Cost towards dewatering of surface or subsoil water shall be deemed to have included in the quoted rate. | CUM | 23.3376 | 350 | 8168.16
2 | Supply of Available sand (filling purpose)The rate shall include all material, labours, machinery and tools and tackles,consumobels etc., complete and as per specifications, drawings and directions of the Engineer-In Charge… | CUM | 11.3904 | 1600 | 18224.64
3 | Providing and laying Of GSB (Granular sub Base) by providing close grade material, spreading uniform layers on prepare surface mixing by mix place method and compacting with earth rammer to achive desired density As per clause 401 on Most Spec. The rate shall include all material, labours, machinery and tools and tackles,consumobels etc., complete and as per specifications, drawings and directions of the Engineer-In Charge... | CUM | 9.0168 | 2600 | 23443.68
4 | Supplying and Laying Plain Cement Concrete of following Grades (including Shuttering if required) in all levelling courses under Foundation, pile cap, apron, drains, steps, Floors, coping, Pits etc., at all depths complete all as per Drawings and Specifications and instruction of the Engineer. The rate also inclusive of marking the Foundation layout by means of Total Station with Corresponding co -ordinates and measurements at site. M-15 Grade of Concrete,using Ordinary portland cement (CA content 5 to 8%& 40 mm down graded coarse aggregate. | CUM | 8.1126 | 6800 | 55165.68
5 | Supplying and Laying of Reinforced Cement Concrete of M30 Grade (Excluding Shuttering and excluding reinforcement) at all depths and heights in all types of Foundations, Pile cap, equipment foundations, columns and any other works both in Sub and Superstructures all complete as per Drawings, Specification and instruction of Engineer. The rate also inclusive of marking the Foundation/Pedestal Layout at site. (Using Cement brand Chettinad/ Dalmia/ Coromandel - OPC 53 Grade (with C3A content limited to 5% to 8%) with minimum cement content per Cum of concrete to be not less than 400 kg) (Dispensary Grade slab) | CUM | 2.7821 | 8600 | 23925.888
6 | Providing, Fixing and Stripping of Shuttering of good quality plywood or steel plate on steel frame for all types of Structures not covered in respective items including Centering / Scaffolding, all complete as per Drawings, Specifications and directions of the Engineer. | SQM | 24.192 | 650 | 15724.8
7 | Providing and constructing 230 mm thick brick masonry in CM 1:5 (1 cement: 5 coarse sand) with approved good quality fly ash bricks for all types of structures and at all levels. The rate shall include cost of all materials, labor charges, curing, scaffoldings, tools & tackles, transportations, etc., complete and as directed by the Engineer - in - charge. | CUM | 31.867 | 8900 | 283616.033
8 | Providing and applying 12 mm thick Plastering in CM 1:4 for internal & External wall surfaces, beams, sills door/ window jams etc. in all levels including finishing the surfaces smoothly. The rate shall include all materials, Chicken mesh, labor charges, tools & tackles, transportations, curing, scaffoldings, etc., complete and as directed by the Engineer - in - charge. | SQM | 205.641 | 575 | 118243.575
9 | Finishing with tractor emulsion paint (Asian paint) of approved brand and manufacturer of required colour to give an even shade all complete as per drawings, specifications and/or as directed by the engineer. For internal wall & External wall. | SQM | 184.041 | 260 | 47850.66
10 | Supplying and Fabricating and Fixing in position Steel Reinforcements at all levels and positions including the Cost of transport, straightening, Cutting, Bending, Cranking, Binding, Welding, Provision of necessary Chairs and Spacers, Preparation of bar bending schedule Drawings, getting the same approved etc., as per Drawings and Specifications and including Cost of binding wire, Labour etc., all complete for Reinforced concrete and reinforced brick work and any other place as specified below. The chairs and spacer bars provided will not be Measured for payment. | MT | 0.38 | 79000 | 30020
11 |  |  |  |  | 0
11 | Provided Aluminium powder quoted grill for windows | nos | 5 | 1500 | 7500
12 | Jally fixing in position | nos | 2 | 500 | 1000
13 | Granite fixing in position with including cutting fixing polishing | sqm | 5.93 | 4850 | 28760.5
14 | Plumbing |  |  |  | 0
a | Ball valve | nos | 3 | 428 | 1284
b | EWC | nos | 2 | 13500 | 27000
c | IWC | nos | 2 | 13500 | 27000
d | Urinal | nos | 7 | 7600 | 53200
e | U pvc pipe -40mm | Rmt | 29.3 | 415 | 12159.5
f | pvc pipe -75mm | Rmt | 12 | 400 | 4800
g | Bath 40mm pvc pipe | Rmt | 14.1 | 415 | 5851.5
h | Pvc pipe 110mm | Rmt | 15 | 515 | 7725
i | Floor trap with fixing in levels | nos | 5 | 600 | 3000
15 | PVC door for restroom | nos | 5 | 4400 | 22000
16 | Steel door for main door | Ls | 1 | 5000 | 5000
17 | Roof sheet fixing work including labour, tools & tackles | sqm | 35.38 | 110 | 3891.8
18 | Providing and fixing of Precast Septic tank including erection, transportation and Earthwork | nos | 16 | 2250 | 36000
| TOTAL AMOUNT | RS |  |  | 870555.416

## m sheet
VVC Toilet Unit-2
Sl.NO | DESCRIPITION OF WORK | NOS |  | LENGTH | BREADTH | DEPTH | QUANTITY | REMARKS
1 | Earth work excavation | 1 | 2 | 7.1 | 1.43 | 0.6 | 12.1836
|  | 1 | 2 | 6.5 | 1.43 | 0.6 | 11.154
[6 empty] | Total | 23.3376
2 | Soil filling
|  | 1 | 1 | 5.65 | 5.04 | 0.4 | 11.3904
3 | GSB
| Outer basement | 1 | 2 | 6.4 | 0.63 | 0.2 | 1.6128
| Outer basement | 1 | 2 | 5.9 | 0.63 | 0.2 | 1.4868
| Flooring | 1 | 1 | 5.65 | 5.04 | 0.2 | 5.6952
| Steps | 1 | 1 | 1.85 | 0.6 | 0.2 | 0.222
[6 empty] | Total | 9.0168
4 | PCC
| Outer basement | 1 | 2 | 6.4 | 0.63 | 0.15 | 1.2096
| Outer basement | 1 | 2 | 5.9 | 0.63 | 0.15 | 1.1151
| Flooring | 1 | 1 | 5.65 | 5.04 | 0.15 | 4.2714
| Steps | 1 | 1 | 1.85 | 0.6 | 0.15 | 0.1665
| Tank | 2 | 1 | 3 | 1.5 | 0.15 | 1.35
[6 empty] | Total | 8.1126
5 | Plinth beam
| Long outer beam | 1 | 2 | 6.1 | 0.23 | 0.45 | 1.2627
| Short outer beam | 1 | 2 | 5.5 | 0.23 | 0.45 | 1.1385
| Centre partition beam | 1 | 4 | 1.8 | 0.23 | 0.23 | 0.38088
[6 empty] | Total | 2.7821
6 | Shuttering
| Long outer beam | 1 | 4 | 6.1 |  | 0.45 | 10.98
| Short outer beam | 1 | 4 | 5.5 |  | 0.45 | 9.9
| Centre partition beam | 2 | 4 | 1.8 |  | 0.23 | 3.312
[6 empty] | Total | 24.192
7 | Brick Work
| Outer wall | 1 | 2 | 6.1 | 0.23 | 3 | 8.418
| Outer wall | 1 | 2 | 5.5 | 0.23 | 3 | 7.59
| Centre wall | 1 | 4 | 1.6 | 0.23 | 2 | 2.944
| Centre wall | 1 | 4 | 0.45 | 0.23 | 2 | 0.828
| Toilet inner | 1 | 1 | 5.64 | 0.23 | 0.2 | 0.25944
| Centre partition | 1 | 4 | 1.8 | 0.23 | 0.2 | 0.3312
| urinal | 1 | 1 | 5.64 | 0.23 | 0.15 | 0.19458
| urinal | 1 | 2 | 0.75 | 0.23 | 0.15 | 0.05175
| Steps | 1 | 1 | 1.25 | 0.3 | 0.5 | 0.1875
| Steps | 1 | 1 | 1.25 | 0.3 | 0.7 | 0.2625
| Tank | 2 | 1 | 3 | 1.5 | 1.2 | 10.8
[6 empty] | Total | 31.867
8 | Plastering
| outer & inner | 2 | 2 | 6.1 |  | 3 | 73.2
| outer & inner | 2 | 2 | 5.5 |  | 3 | 66
| Partition | 2 | 2 | 1.6 |  | 2 | 12.8
| Centre | 4 | 4 | 0.45 |  | 2 | 14.4
| Toilet inner | 2 | 2 | 5.64 |  | 0.2 | 4.512
| Centre partition | 2 | 8 | 1.8 |  | 0.2 | 5.76
| urinal | 2 | 2 | 5.64 |  | 0.15 | 3.384
| urinal | 2 | 4 | 0.75 |  | 0.15 | 0.9
| Steps Tread | 1 | 2 | 1.25 |  | 0.3 | 0.75
| Steps Rise | 1 | 2 | 1.25 |  | 0.2 | 0.5
| Steps side | 1 | 2 | 0.6 |  | 0.7 | 0.84
| Jally border | 1 | 1 | 1.25 |  | 0.1 | 0.125
| Jally border | 1 | 2 | 0.6 |  | 0.1 | 0.12
| Ventilator border | 2 | 5 | 0.3 |  | 0.1 | 0.3
| Ventilator border | 1 | 5 | 0.45 |  | 0.2 | 0.45
| Tank | 2 | 1 | 9 |  | 1.2 | 21.6
[6 empty] | Total | 205.641
9 | Painting
| outer & inner wall | 2 | 2 | 6.1 |  | 3 | 73.2
| outer & inner wall | 2 | 2 | 5.5 |  | 3 | 66
| Partition wall | 2 | 2 | 1.6 |  | 2 | 12.8
| Centre wall | 4 | 4 | 0.45 |  | 2 | 14.4
| Toilet inner wall | 2 | 2 | 5.64 |  | 0.2 | 4.512
| Centre partition | 2 | 8 | 1.8 |  | 0.2 | 5.76
| urinal side | 2 | 2 | 5.64 |  | 0.15 | 3.384
| urinal side | 2 | 4 | 0.75 |  | 0.15 | 0.9
| Steps Tread | 1 | 2 | 1.25 |  | 0.3 | 0.75
| Steps Rise | 1 | 2 | 1.25 |  | 0.2 | 0.5
| Steps side | 1 | 2 | 0.6 |  | 0.7 | 0.84
| Jally border | 1 | 1 | 1.25 |  | 0.1 | 0.125
| Jally border | 1 | 2 | 0.6 |  | 0.1 | 0.12
| Ventilator border | 2 | 5 | 0.3 |  | 0.1 | 0.3
| Ventilator border | 1 | 5 | 0.45 |  | 0.2 | 0.45
[6 empty] | Total | 184.041
10 | Steel Reinforcement | 1 | 1 |  |  |  | 0.38
11 | Aluminum Ventilator | 1 | 5 |  |  |  | 5
12 | Jally | 1 | 2 |  |  |  | 2
13 | Granite urinal partition | 1 | 6 | 0.45 |  | 0.9 | 2.43
| stage-1 office kitchen | 1 | 1 | 3.5 |  | 1 | 3.5
5.93
14 | Plumbing
| Ball valve | 1 | 3 |  |  |  | 3
| EWC | 1 | 2 |  |  |  | 2
| IWC | 1 | 2 |  |  |  | 2
| Urinal | 1 | 7 |  |  |  | 7
U PVC
| water 40mm |  |  | 29.3 |  |  | 29.3
| 75mm |  |  | 12 |  |  | 12
| 110mm |  |  | 15 |  |  | 15
| bath 40 mm |  |  | 14.1 |  |  | 14.1
| floor trap | 4 | 1 |  |  |  | 4
15 | Pvc Door | 1 | 5 |  |  |  | 5
16 | Door MS (Crew) | 1 | 1 |  |  |  | 1
17 | Roofing sheet (supply by crew) | 1 | 1 | 6.1 | 5.8 |  | 35.38
18 | septic tank | 16 | 1 |  |  |  | 16

## QUOTATION
PERFORMANCE INVOICE
M/s.DUS Enterprises
NAME OF WORK : CONSTRUCTING OF RESTROOM NEAR FACTORY SHED WITH NECESSARY FACILITIES IN VELLIVOYALCHAVADI UNIT II (CREW WORKSHOP)
To, |  | Bill No. : 10
M/s. Chennai Radha Engineering Works Pvt Ltd |  | Work Order No:-
No. 40, Sapthagiri Colony,
Jafferkhanpet, Chennai - 600 083. |  | Invoice No :-
GSTIN : 33AACCC6068R1Z6 |  | Invoice date :-
S.No | Description |  | Amount
1 | RESTROOM CONSTRUCTION |  | 870555.416
TOTAL AMOUNT |  |  | 870555.416
CGST @ 9.00 % |  |  | 78349.9874
SGST @ 9.00 % |  |  | 78349.9874
TOTAL AMOUNT INCLUDING CGST & SGST |  |  | 1027255.3909
RUPEES IN WORDS - TEN LAKHS TWENTY SEVEN THOUSAND TWO HUNDERD AND FIFTY FIVE RUPEES ONLY
Signature

## bbs toilet
VVC toilet
SI.NO | Descripition of work | Dia of Rod | NOS |  | Cutting Length | Total | 8mm | 10mm | 12mm | 16mm
1 | Plinth beam
| Main Rod | 16 | 2 | 6 | 6.6 | 79.2 |  |  |  | 79.2
|  | 16 | 2 | 6 | 6.05 | 72.6 |  |  |  | 72.6
| Striupps | 8 | 2 | 61 | 1.06 | 129.32 | 129.32
|  | 8 | 2 | 56 | 1.06 | 118.72 | 118.72
2 | Tie Beam
|  | 12 | 4 | 4 | 2.2 | 35.2 |  |  | 35.2
Striupps
|  | 8 | 4 | 18 | 0.38 | 27.36 | 27.36
| Total Length | [5 empty] | 275.4 | 0 | 35.2 | 151.8 | RM
| Weight per(kg/m) | [5 empty] | 0.39506 | 0.61728 | 0.88889 | 1.5802 | KG/M
| Weight (KG) | [5 empty] | 108.8 | 0 | 31.2889 | 239.8815 | KG
| Weight (MT) | [5 empty] | 0.37997 |  |  |  | MT